## Sheet1
Name | Info | Type | Segment | Expectation | Conclusion | Comment
BuildingID | Unique Identifier | Numerical | Other | Low | Low | Unique Identifier
County |  | Categorical | Location | Low
Type | House,Apartment,Ground-floor apartment ,Mid-floor apartment ,Top-floor apartment ,End of Terrace ,Mid-terrace ,Semi-detached house ,Detached house ,Maisonette | Categorical | Building | Medium
Year | Year of construction | Categorical | Building | High
RatingType |  | Categorical | Other |  |  | Unsure as to what this variable is
EnergyRatingCat | A1,A2,A3,B1,B2,B3,C1,C2,C3,D1,D2,E1,E2,F,G |  |  |  |  | Target Variables
EnergyRatingCont | [5 empty] | Target Variables
GroundFloorArea | Any floor separating the dwelling from another heated dwelling, e.g. the floor in a midfloor apartment that is situated directly over another apartment, is assumed to have no heat loss so it is not included here. | Numerical | Space | High
AvgWallU | Average U-Value of all exposed and semi-exposed walls in the dwelling | Numerical | Space | High
AvgRoofU | Average U-Value of all exposed and semi-exposed roofs in the dwelling | Numerical | Space | High
AvgFloorU | Average U-Value of all exposed and semi-exposed floors in the dwelling | Numerical | Space | High
AvgWindowU | Average U-Value of all windows in the dwelling | Numerical | Space | High
AvgDoorU | Average U-Value of all doors in the dwelling | Numerical | Space | High
ExposedWallArea | Total area of exposed and semi-exposed walls in the dwelling | Numerical | Space | High
ExposedRoofArea | Total area of exposed and semi-exposed roofs in the dwelling | Numerical | Space | High
TotFloorArea | Total internal floor area of the dwelling, excluding any unheated areas tha are thermally separated from the dwelling | Numerical | Space | High
TotWindowArea | Total area of all windows in the dwelling | Numerical | Space | High
TotDoorArea | Total area of all doors in the dwelling | Numerical | Space | High
NStoreys | Number of storeys in the dwelling | Numerical | Building | Medium
MainSHFuel | Fuel used by the Main Space Heating system | Categorical | Building | High
MainWHFuel | Fuel used by the Main Water Heating system | Categorical | Building | High
MainSHEfficiency | For all systems except heat pumps this is the seasonal efficiency of the main space heating system, for heat pumps it is the seasonal performance factor | Numerical | Building | Medium
SharedMPRN | Indicates that the dwelling shares its electricity meter with another dwelling, | Categorical | Building | Low
BuildingReg | Edition of the building regulations, Part L that applies to the dwelling | Categorical | Building | Low
MainSHAdj | Adjustment to the efficiency of the main heating system which may be applied depending on the type of heating system which may be applied depending on the type of heating system. Default value is 1 | Numerical | Building | Low
SecSHFrac | Fraction of thespace heating load that is provided by the secondary space heating system | Numerical | Building | Low
SecSHEfficiency | Seasonal efficiency of the secondary space heating system, if one is present | Numerical | Building | Low
MainWHEfficiency | Seasonal efficiency of the main water heating system | Numerical | Building | Medium
MainWHAdj | Adjustment to the efficiency of the main water heating system. Default value is 1 | Numerical | Building | Low
SecSHFuel | Fuel used by the secondary space heating system | Categorical | Building | Medium
SecWHFuel | Fuel used by the secondary water heating system | Categorical | Building | Medium
NChimneys | Number of chimneys in the dwelling | Numerical | Building | Low
NOpenFlues | Number of open flues in the dwelling | Numerical | Building | Low
NFansVents | Number of fans and vents in the dwelling | Numerical | Building | Medium
DLobby | Is there a draft lobby? | Categorical | Building | Low
VentMethod | Main type of ventilation system used in the house | Categorical | Building | Medium
WallStructure | Structural make-up of the walls of the house | Categorical | Building | High
SuspWoodFloor | Is there a suspended wooden floor? | Categorical | Building | Low
PercDraughtStripped | Percentage of openings in the dwelling that have draught-stripping | Numerical | Building | Medium
NShelteredSides | Number of sides of the dwelling receiving shelter from nearby obstacles | Numerical | Building | Low
PermTest | Has an air permeability test been performed on the dwelling? | Categorical | Building | Low
PermTestResult | The result of the pressurisation test expressed in units of ac/ | Numerical | Building | Low
TempAdj | Adjustment to the mean internal temperature during heating hours used to account for very poor or very good levels of control of the main heating system | Numerical | Building | Medium
ControlCat | Category of the controls on the main space heating system | Categorical | Building | Low
ResponseCat | Category of the Heating System Responsiveness. Systems which respond quickly will have a low category | Categorical | Building | Low
NCHPumps | Number of circulating pumps on the central heating system | Numerical | Building | Low
BoilerStat1 | Is the boiler controlled by a room thermostat? | Categorical | Building | Low
BoilerStat2 | Is the boiler controlled by a room thermostat? | Categorical | Building | Low