## Sheet1
Building Energy Rating Dataset Metadata
Name | Info
BuildingID | Unique Identifier
County
Type | House,Apartment,Ground-floor apartment ,Mid-floor apartment ,Top-floor apartment ,End of Terrace ,Mid-terrace ,Semi-detached house ,Detached house ,Maisonette
Year | Year of construction
RatingType
EnergyRatingCat | A1,A2,A3,B1,B2,B3,C1,C2,C3,D1,D2,E1,E2,F,G
EnergyRatingCont
GroundFloorArea | Any floor separating the dwelling from another heated dwelling, e.g. the floor in a midfloor apartment that is situated directly over another apartment, is assumed to have no heat loss so it is not included here.
AvgWallU | Average U-Value of all exposed and semi-exposed walls in the dwelling
AvgRoofU | Average U-Value of all exposed and semi-exposed roofs in the dwelling
AvgFloorU | Average U-Value of all exposed and semi-exposed floors in the dwelling
AvgWindowU | Average U-Value of all windows in the dwelling
AvgDoorU | Average U-Value of all doors in the dwelling
ExposedWallArea | Total area of exposed and semi-exposed walls in the dwelling
ExposedRoofArea | Total area of exposed and semi-exposed roofs in the dwelling
TotFloorArea | Total internal floor area of the dwelling, excluding any unheated areas tha are thermally separated from the dwelling
TotWindowArea | Total area of all windows in the dwelling
TotDoorArea | Total area of all doors in the dwelling
NStoreys | Number of storeys in the dwelling
MainSHFuel | Fuel used by the Main Space Heating system
MainWHFuel | Fuel used by the Main Water Heating system
MainSHEfficiency | For all systems except heat pumps this is the seasonal efficiency of the main space heating system, for heat pumps it is the seasonal performance factor
SharedMPRN | Indicates that the dwelling shares its electricity meter with another dwelling,
BuildingReg | Edition of the building regulations, Part L that applies to the dwelling
MainSHAdj | Adjustment to the efficiency of the main heating system which may be applied depending on the type of heating system which may be applied depending on the type of heating system. Default value is 1
SecSHFrac | Fraction of thespace heating load that is provided by the secondary space heating system
SecSHEfficiency | Seasonal efficiency of the secondary space heating system, if one is present
MainWHEfficiency | Seasonal efficiency of the main water heating system
MainWHAdj | Adjustment to the efficiency of the main water heating system. Default value is 1
SecSHFuel | Fuel used by the secondary space heating system
SecWHFuel | Fuel used by the secondary water heating system
NChimneys | Number of chimneys in the dwelling
NOpenFlues | Number of open flues in the dwelling
NFansVents | Number of fans and vents in the dwelling
DLobby | Is there a draft lobby?
VentMethod | Main type of ventilation system used in the house
WallStructure | Structural make-up of the walls of the house
SuspWoodFloor | Is there a suspended wooden floor?
PercDraughtStripped | Percentage of openings in the dwelling that have draught-stripping
NShelteredSides | Number of sides of the dwelling receiving shelter from nearby obstacles
PermTest | Has an air permeability test been performed on the dwelling?
PermTestResult | The result of the pressurisation test expressed in units of ac/
TempAdj | Adjustment to the mean internal temperature during heating hours used to account for very poor or very good levels of control of the main heating system
ControlCat | Category of the controls on the main space heating system
ResponseCat | Category of the Heating System Responsiveness. Systems which respond quickly will have a low category
NCHPumps | Number of circulating pumps on the central heating system
BoilerStat1 | Is the boiler controlled by a room thermostat?
BoilerStat2 | Is the boiler controlled by a room thermostat?
OilPumpIn | Is the oil boiler pump inside the dwelling?
NGasFans | Number of gas boiler flue fans
WarmAir | Is there a Warm-air heating system present?
Underfloor | Is there an underfloor heating system present?
DistLoss | Amountof energy lost transferring hot water to the taps
StorageLoss | Is there a loss in the amount of energy lost storing hotwater?
DeclaredLoss | Is the manufacturer's declared loss factor available for the HW store?
SolarWaterHeating | Is there a solar hot water heating system?
SummerElectricImm | Is supplementary electric water heating used in summer?
Combi | Type of combi boiler present
KeepHot | Type of Keep-hot facility present
VolWaterStorage | Volume of the hot water store
TempFac | Unadjusted temperature factor
TempFacMult | Temperature factor multiplier, used to account for how heating controls on the main water heating system can affect storage losses
HWInsulationType | Type on insulation on the hot water store
HWInsulationThickness | Thickness of insulation on the hot water store
PrimaryLoss | Amount of energy lost transferring water from where it is heated to where it is stored
AreaAperture | Aperture Area of a system of solar water heating collectors
ZeroLossCollEff | Zero-loss collector efficiency of a systemof solar water heating collectors
CollHeatLoss | Collector Heat-loss Coefficient of a system of solar water heating collectors
SolarRadiation | Annual Solar Radiation incident on 1 m2 of solar collectors
Overshading | Overshading factor of a system of solar water heating collectors
CylinderThermostat | If the cylinder is heated by a boiler, is there a cylinder thermostat?
DedicatedSolarVol | Volume of water in the storage cylinder(s) that is only heated by the solar collectors
CombiCylinder | Is the dedicated solar storage in a combined cylinder?
SolarPumpElect | Electricity consumption of the solar circuit circulation pump
SolarPumpPower | Is the solar hot water pump solar powered?
Charging | Is charging based on heat consumed?
SolarHeatFrac | Percentage of heating demand met by the solar collectors
LightingEnergy | Estimated lighting energy demand (final consumption)
PumpsAndFansEnergy | Estimated pumps and fans energy demand (final consumption)
MainWaterEnergy | Estimated main water heating energy demand (final consumption)
MainSpaceEnergy | Estimated main space energy demand (final consumption)
PrimaryLightingEnergy | Estimated lighting energy requirement (primary energy)
PrimaryPumpsFansEnergy | Estimated pumps and fans energy requirement (primary energy)
PrimaryMainWaterEnergy | Estimated main water heating energy requirement (primary energy)
PrimaryMainSpaceEnergy | Estimated main space heating energy requirement (primary energy)
LightingCO2 | Energy related CO2 - Lighting
PumpsAndFansCO2 | Energy related CO2 - Pumps and Fans
MainWaterCO2 | Energy related CO2 - Main water
MainSpaceCO2 | Energy related CO2 - Main space
AreaGroundFloor | Any floor separating the dwelling from another heated dwelling
HeightGroundFloor | Height of the ground floor
AreaFirstFloor | Area of the first floor
HeightFirstFloor | Height of the first floor
AreaSecondFloor | Area of the second floor
BridgingFac | Thermal bridging at junctions
MassCat | Thermal mass category. Thermal mass is an indicator of the internal heat capacity of the dwelling
LargestRoofTypeArea | Area of the largest roof type in a dwelling
LargestRoofType | Type of roof with the largest area in a dwelling
PercLowEnergy | Percentage of fixed lighting fittings which are low energy
TotEnergy | Estimated total energy demand (final consumption)
SecSpaceEnergy | Estimated secondary space energy demand (final consumption)
SecWaterEnergy | Esitmated secondary water energy demand (final consumption)
PercLivingArea | Area of the living room divided by the total dwelling floor area
SecSpaceCO2 | Energy related CO2 - secondary space
SecWaterCO2 | Energy related CO2 - secondary water heating
SecSpacePrimaryEnergy | Estimated secondary space heating energy requirement (primary energy)
SecWaterPrimaryEnergy | Estimated secondary water heating energy requirement (primary energy)
UpgradeHES
RoofAreaRoom
RatingPurpose
AssessmentDate
FirstEnerType
FirstEnerTypeDescr
ProdFirstEnerComment
ProdFirstEnerDelivered
ProdFirstEnerConvFac
ConsFirstEnerComment
SecondEnerTypeDescr
ProdSecondEnerComment
ProdSecondEnerDelivered
ProdSecondEnerConvFac
ConsSecondEnerComment
ThirdEnerTypeDescr
ProdThirdEnerComment
ProdThirdEnerDelivered
ProdThirdEnerConvFac
ConsThirdEnerComment
FuelTypeFirstBoiler
EffFirstHeatGenPlant
PercFirstHeat
FuelTypeSecondBoiler
EffSecondHeatGenPlant
PercSecondHeat
FuelTypeThirdBoiler
EffThirdHeatGenPlant
PercThirdHeat
HeatingSystemSolarSpace
TotPrimaryEnergyFac
TotCO2Emissions
PrimaryEnergySecondarySpace
EnergyMainWater